## 3.1 flame length
1. maximum temperature and flame extension length (2019 Longfei Chen)
Tunnel information | [7 empty] | Parameter study
Scale | 1:10 |  | Fire source | Fire size |  |  |  | H [m] | v [m/s] | Q [kW]
Length | 16.5 |  | LPG | 64 |  |  |  | 0.3 | 0 | 64 | 80 | 96 | 112 | 128 | 144
Width | 1.3 |  |  | 80 |  |  |  |  | 0.3
Height | 0.65 |  |  | 96 |  |  |  |  | 0.6
|  |  |  | 112 |  |  |  |  | 0.9
|  |  |  | 128 |  |  |  |  | 1.2
|  |  |  | 144 |  |  |  |  | 1.5
[8 empty] | 0.35 | 0 | 64 | 80 | 96 | 112 | 128 | 144
0.3
0.6
0.9
1.2
1.5
[8 empty] | 0.4 | 0 | 64 | 80 | 96 | 112 | 128 | 144
0.3
0.6
0.9
1.2
1.5
2. vertical flame length and horizontal flame length (2010 Haukur Ingason)
Tunnel information
Scale | 1:23 |  | Fire source | Fire size
Length | 10 |  | fire load | 3-320
Width | 0.4
Height | 0.2 | 0.3
[11 empty] | Mensuration | Calulation(formula)
[10 empty] | Q | Lf | Lf |  | Q | Lf | Lf
[10 empty] | 21 | 1.125 |  |  | 9 | 0.46
[10 empty] | 109.7 | 2.455 |  |  | 22.5 | 0.855
[10 empty] | 135.3 |  | 3.15 |  | 31 | 1.125
[10 empty] | 19.5 | 1.125 |  |  | 117.9 |  | 2.9
[10 empty] | 48 | 1.79 |  |  | 141.3 |  | 2.4
[10 empty] | 85 | 2.455 |  |  | 142.8 |  | 2.8
[10 empty] | 150 | 2.787 |  |  | 25 | 0.79
[10 empty] | 151.8 |  | 3.3 |  | 45 | 1.125
[10 empty] | 6 | 1.125 |  |  | 82 | 1.79
[10 empty] | 39 | 1.79 |  |  | 100 | 2.45
[10 empty] | 133 | 3.79 |  |  | 116 | 3.12
[10 empty] | 254.7 |  | 6 |  | 288.4 |  | 6.7
[10 empty] | 19 | 1.125 |  |  | 3 | 0.46
[10 empty] | 57 | 1.79 |  |  | 9 | 0.855
[10 empty] | 115 | 2.455 |  |  | 21 | 1.125
[10 empty] | 320.8 |  | 7 |  | 103.7 |  | 2.8
[10 empty] | 13.5 | 0.79 |  |  | 6 | 0.855
[10 empty] | 34 | 1.125 |  |  | 9 | 1.125
[10 empty] | 78 | 1.79 |  |  | 21 | 1.46
[10 empty] | 90 | 2.12 |  |  | 31 | 1.79
[10 empty] | 121 | 2.45 |  |  | 106.7 |  | 3
[10 empty] | 145.8 |  | 3.2 |  | 58 | 1.125
[14 empty] | 99 | 1.3
[14 empty] | 102.2 |  | 2.65
3. transverse ceiling flame length and temperature distribution (2017 Zihe Gao et al.)
Tunnel information
Scale | 1:6 |  | Fire source | Fire size | Fire size
Length | 6 |  | propane | 15.94-106.28 | Burner height
Width | 2 |  |  | 15.94 | 0
Height | 0.8 |  |  | 26.57 | 0.17
|  |  |  | 39.85 | 0.35
53.13
66.42
79.71
92.99
|  |  |  | 106.28 | [6 empty] | Against wall | HRR | 15.94 | 26.57 | 39.85 | 53.13 | 66.42 | 79.71 | 92.99 | 106.28
[11 empty] | 0 | Flame Length | 0 | 0 | 0.28315 | 0.37753 | 0.48315 | 0.53483 | 0.59775 | 0.65618
[11 empty] | 0.17 |  | 0 | 0.25393 | 0.38202 | 0.43146 | 0.52584 | 0.59101 | 0.62023 | 0.70562
[11 empty] | 0.35 |  | 0.20674 | 0.3236 | 0.45843 | 0.51461 | 0.57528 | 0.66966 | 0.68315 | 0.72809
4. flame length and maximum temperature under curved sidewall (2020Rongliang Pan et al.)
Tunnel information
Scale | 1:4 |  | Fire source | Fire size
Length | 20 |  | propane | 9.61-28.8
Width | 1.5 |  |  | 9.61 | [7 empty] | Location | 0 | 15 | 30 | 45 | 60
Height | 1.5 |  |  | 28.8 | [7 empty] | Flame length | 0.45843 | 0.4205 | 0.41854 | 0.41994 | 0.46292
|  |  |  | 64.5 | [7 empty] | Location | 0 | 15 | 30 | 45 | 60
[12 empty] | Flame length | 0.55281 | 0.52163 | 0.51741 | 0.51433 | 0.55393
[12 empty] | Location | 0 | 15 | 30 | 45 | 60
[12 empty] | Flame length | 0.65281 | 0.61713 | 0.59157 | 0.57388 | 0.66966
5. turbulent diffusion flame length and tilt (2016Fei Tang et al.)
Tunnel information
Scale | 1:4 |  | Fire source | Fire size | Ventilation velocity
Length | 66 |  | LPG | 9-21 [kW] | 0-1.6 [m/s]
Width | 1.5 |  |  | 9 | 0
Height | 1.3 |  |  | 12 | 0.3
|  |  |  | 15 | 0.5
|  |  |  | 21 | 0.8
1
1.2
1.6
Q
Speed | 9 | 0 | 0.3 | 0.5 | 0.8 | 1 | 1.2 | 1.6
Flame length |  | 0.4139 | 0.30036 | 0.31411 | 0.40907 | 0.42862 | 0.44431 | 0.42549
Speed | 12 | 0 | 0.3 | 0.5 | 1 | 1.2 | 1.6
Flame length |  | 0.53938 | 0.4355 | 0.43188 | 0.56955 | 0.57366 | 0.55676
Speed | 15 | 0 | 0.3 | 0.5 | 0.8 | 1 | 1.2 | 1.6
Flame length |  | 0.63012 | 0.51465 | 0.5091 | 0.57896 | 0.64291 | 0.67404 | 0.661
Speed | 21 | 0 | 0.3 | 0.5 | 1 | 1.2 | 1.6
Flame length |  | 0.54324 | 0.42391 | 0.42995 | 0.54638 | 0.57945 | 0.56255
Speed | 9 | 0 | 0.3 | 0.5 | 0.8 | 1 | 1.2 | 1.6
Flame length |  | 0.49306 | 0.44708 | 0.40678 | 0.43417 | 0.4711 | 0.46362 | 0.45444
Speed | 12 | 0 | 0.3 | 0.5 | 0.8 | 1 | 1.2 | 1.6
Flame length |  | 0.6166 | 0.46639 | 0.45311 | 0.47085 | 0.50005 | 0.50029 | 0.48726
Speed | 15 | 0 | 0.3 | 0.5 | 0.8 | 1 | 1.2 | 1.6
Flame length |  | 0.69189 | 0.58028 | 0.53806 | 0.57317 | 0.59657 | 0.62385 | 0.58765
Speed | 21 | 0 | 0.3 | 0.5 | 0.8 | 1 | 1.2 | 1.6
Flame length |  | 0.74788 | 0.65172 | 0.63458 | 0.6388 | 0.6738 | 0.7223 | 0.65328

## Database_flame length
Calculation ways for flame length
[22 empty] | V | Visual value
[22 empty] | F | Function of
Scale factor | Q [kW] | L [m] | W [m] | H [m] | V [m/s] | Fire source | Fire location | Horizontal Flame length [m] | Ref | Remarks | Scale factor | Q [kW] | H [m] | L [m] | W [m] | V [m/s] | Fire source | Fire location | Vertical Flame length [m] | Ref | Remarks
1:23 | 21 | 10 | 0.4 | 0.2 | Without vent | Fire load | C | 1.125 | [2] | V | 1:6 | 15.94 | 0.8 | 6 | 2 | Without vent | Propane | C | 0.20674 | [3] | V | Flame location
1:23 | 109.7 | 10 | 0.4 | 0.2 | Without vent | Fire load | C | 2.455 | [2] | V | 1:6 | 26.57 | 0.8 | 6 | 2 | Without vent | Propane | C | 0.25393 | [3] | V | C | Center
1:23 | 19.5 | 10 | 0.4 | 0.2 | Without vent | Fire load | C | 1.125 | [2] | V | 1:6 | 26.57 | 0.8 | 6 | 2 | Without vent | Propane | C | 0.3236 | [3] | V
1:23 | 48 | 10 | 0.4 | 0.2 | Without vent | Fire load | C | 1.79 | [2] | V | 1:6 | 39.85 | 0.8 | 6 | 2 | Without vent | Propane | C | 0.28315 | [3] | V
1:23 | 85 | 10 | 0.4 | 0.2 | Without vent | Fire load | C | 2.455 | [2] | V | 1:6 | 39.85 | 0.8 | 6 | 2 | Without vent | Propane | C | 0.38202 | [3] | V
1:23 | 150 | 10 | 0.4 | 0.2 | Without vent | Fire load | C | 2.787 | [2] | V | 1:6 | 39.85 | 0.8 | 6 | 2 | Without vent | Propane | C | 0.45843 | [3] | V
1:23 | 6 | 10 | 0.4 | 0.2 | Without vent | Fire load | C | 1.125 | [2] | V | 1:6 | 53.13 | 0.8 | 6 | 2 | Without vent | Propane | C | 0.37753 | [3] | V
1:23 | 39 | 10 | 0.4 | 0.2 | Without vent | Fire load | C | 1.79 | [2] | V | 1:6 | 53.13 | 0.8 | 6 | 2 | Without vent | Propane | C | 0.43146 | [3] | V
1:23 | 133 | 10 | 0.4 | 0.2 | Without vent | Fire load | C | 3.79 | [2] | V | 1:6 | 53.13 | 0.8 | 6 | 2 | Without vent | Propane | C | 0.51461 | [3] | V
1:23 | 19 | 10 | 0.4 | 0.2 | Without vent | Fire load | C | 1.125 | [2] | V | 1:6 | 66.42 | 0.8 | 6 | 2 | Without vent | Propane | C | 0.48315 | [3] | V
1:23 | 57 | 10 | 0.4 | 0.2 | Without vent | Fire load | C | 1.79 | [2] | V | 1:6 | 66.42 | 0.8 | 6 | 2 | Without vent | Propane | C | 0.52584 | [3] | V
1:23 | 115 | 10 | 0.4 | 0.2 | Without vent | Fire load | C | 2.455 | [2] | V | 1:6 | 66.42 | 0.8 | 6 | 2 | Without vent | Propane | C | 0.57528 | [3] | V
1:23 | 13.5 | 10 | 0.4 | 0.2 | Without vent | Fire load | C | 0.79 | [2] | V | 1:6 | 79.71 | 0.8 | 6 | 2 | Without vent | Propane | C | 0.53483 | [3] | V
1:23 | 34 | 10 | 0.4 | 0.2 | Without vent | Fire load | C | 1.125 | [2] | V | 1:6 | 79.71 | 0.8 | 6 | 2 | Without vent | Propane | C | 0.59101 | [3] | V
1:23 | 78 | 10 | 0.4 | 0.2 | Without vent | Fire load | C | 1.79 | [2] | V | 1:6 | 79.71 | 0.8 | 6 | 2 | Without vent | Propane | C | 0.66966 | [3] | V
1:23 | 90 | 10 | 0.4 | 0.2 | Without vent | Fire load | C | 2.12 | [2] | V | 1:6 | 92.99 | 0.8 | 6 | 2 | Without vent | Propane | C | 0.59775 | [3] | V
1:23 | 121 | 10 | 0.4 | 0.2 | Without vent | Fire load | C | 2.45 | [2] | V | 1:6 | 92.99 | 0.8 | 6 | 2 | Without vent | Propane | C | 0.62023 | [3] | V
1:23 | 135.3 | 10 | 0.4 | 0.2 | Without vent | Fire load | C | 3.15 | [2] | V | 1:6 | 92.99 | 0.8 | 6 | 2 | Without vent | Propane | C | 0.68315 | [3] | V
1:23 | 151.8 | 10 | 0.4 | 0.2 | Without vent | Fire load | C | 3.3 | [2] | V | 1:6 | 106.28 | 0.8 | 6 | 2 | Without vent | Propane | C | 0.65618 | [3] | V
1:23 | 254.7 | 10 | 0.4 | 0.2 | Without vent | Fire load | C | 6 | [2] | V | 1:6 | 106.28 | 0.8 | 6 | 2 | Without vent | Propane | C | 0.70562 | [3] | V
1:23 | 320.8 | 10 | 0.4 | 0.2 | Without vent | Fire load | C | 7 | [2] | V | 1:6 | 106.28 | 0.8 | 6 | 2 | Without vent | Propane | C | 0.72809 | [3] | V
1:23 | 145.8 | 10 | 0.4 | 0.2 | Without vent | Fire load | C | 3.2 | [2] | V | 1:4 | 9.61 | 1.5 | 20 | 1.2 | Without vent | Oil pan | C | 0.45843 | [4] | Round shape tunnel
1:23 | 9 | 10 | 0.4 | 0.2 | Without vent | Fire load | C | 0.46 | [2] | V | 1:4 | 28.8 | 1.5 | 20 | 1.2 | Without vent | Oil pan | C | 0.55281 | [4] | Round shape tunnel
1:23 | 22.5 | 10 | 0.4 | 0.2 | Without vent | Fire load | C | 0.855 | [2] | V | 1:4 | 64.5 | 1.5 | 20 | 1.2 | Without vent | Oil pan | C | 0.65281 | [4] | Round shape tunnel
1:23 | 31 | 10 | 0.4 | 0.2 | Without vent | Fire load | C | 1.125 | [2] | V | - | 9 | 1.3 | 66 | 1.5 | 0 | LPG | C | 0.4139 | [5]
1:23 | 25 | 10 | 0.4 | 0.2 | Without vent | Fire load | C | 0.79 | [2] | V | - | 9 | 1.3 | 66 | 1.5 | 0.3 | LPG | C | 0.30036 | [5]
1:23 | 45 | 10 | 0.4 | 0.2 | Without vent | Fire load | C | 1.125 | [2] | V | - | 9 | 1.3 | 66 | 1.5 | 0.5 | LPG | C | 0.31411 | [5]
1:23 | 82 | 10 | 0.4 | 0.2 | Without vent | Fire load | C | 1.79 | [2] | V | - | 9 | 1.3 | 66 | 1.5 | 0.8 | LPG | C | 0.40907 | [5]
1:23 | 100 | 10 | 0.4 | 0.2 | Without vent | Fire load | C | 2.45 | [2] | V | - | 9 | 1.3 | 66 | 1.5 | 1 | LPG | C | 0.42862 | [5]
1:23 | 116 | 10 | 0.4 | 0.2 | Without vent | Fire load | C | 3.12 | [2] | V | - | 9 | 1.3 | 66 | 1.5 | 1.2 | LPG | C | 0.44431 | [5]
1:23 | 3 | 10 | 0.4 | 0.2 | Without vent | Fire load | C | 0.46 | [2] | V | - | 9 | 1.3 | 66 | 1.5 | 1.6 | LPG | C | 0.42549 | [5]
1:23 | 9 | 10 | 0.4 | 0.2 | Without vent | Fire load | C | 0.855 | [2] | V | - | 12 | 1.3 | 66 | 1.5 | 0 | LPG | C | 0.53938 | [5]
1:23 | 21 | 10 | 0.4 | 0.2 | Without vent | Fire load | C | 1.125 | [2] | V | - | 12 | 1.3 | 66 | 1.5 | 0.3 | LPG | C | 0.4355 | [5]
1:23 | 6 | 10 | 0.4 | 0.2 | Without vent | Fire load | C | 0.855 | [2] | V | - | 12 | 1.3 | 66 | 1.5 | 0.5 | LPG | C | 0.43188 | [5]
1:23 | 9 | 10 | 0.4 | 0.2 | Without vent | Fire load | C | 1.125 | [2] | V | - | 12 | 1.3 | 66 | 1.5 | 1 | LPG | C | 0.56955 | [5]
1:23 | 21 | 10 | 0.4 | 0.2 | Without vent | Fire load | C | 1.46 | [2] | V | - | 12 | 1.3 | 66 | 1.5 | 1.2 | LPG | C | 0.57366 | [5]
1:23 | 31 | 10 | 0.4 | 0.2 | Without vent | Fire load | C | 1.79 | [2] | V | - | 12 | 1.3 | 66 | 1.5 | 1.6 | LPG | C | 0.55676 | [5]
1:23 | 58 | 10 | 0.4 | 0.2 | Without vent | Fire load | C | 1.125 | [2] | V | - | 15 | 1.3 | 66 | 1.5 | 0 | LPG | C | 0.63012 | [5]
1:23 | 99 | 10 | 0.4 | 0.2 | Without vent | Fire load | C | 1.3 | [2] | V | - | 15 | 1.3 | 66 | 1.5 | 0.3 | LPG | C | 0.51465 | [5]
1:23 | 135.3 | 10 | 0.4 | 0.2 | Without vent | Fire load | C | 3.15 | [2] | F | - | 15 | 1.3 | 66 | 1.5 | 0.5 | LPG | C | 0.5091 | [5]
1:23 | 151.8 | 10 | 0.4 | 0.2 | Without vent | Fire load | C | 3.3 | [2] | F | - | 15 | 1.3 | 66 | 1.5 | 0.8 | LPG | C | 0.57896 | [5]
1:23 | 254.7 | 10 | 0.4 | 0.2 | Without vent | Fire load | C | 6 | [2] | F | - | 15 | 1.3 | 66 | 1.5 | 1 | LPG | C | 0.64291 | [5]
1:23 | 320.8 | 10 | 0.4 | 0.2 | Without vent | Fire load | C | 7 | [2] | F | - | 15 | 1.3 | 66 | 1.5 | 1.2 | LPG | C | 0.67404 | [5]
1:23 | 145.8 | 10 | 0.4 | 0.2 | Without vent | Fire load | C | 3.2 | [2] | F | - | 15 | 1.3 | 66 | 1.5 | 1.6 | LPG | C | 0.661 | [5]
1:23 | 117.9 | 10 | 0.4 | 0.2 | Without vent | Fire load | C | 2.9 | [2] | F | - | 21 | 1.3 | 66 | 1.5 | 0 | LPG | C | 0.54324 | [5]
1:23 | 141.3 | 10 | 0.4 | 0.2 | Without vent | Fire load | C | 2.4 | [2] | F | - | 21 | 1.3 | 66 | 1.5 | 0.3 | LPG | C | 0.42391 | [5]
1:23 | 142.8 | 10 | 0.4 | 0.2 | Without vent | Fire load | C | 2.8 | [2] | F | - | 21 | 1.3 | 66 | 1.5 | 0.5 | LPG | C | 0.42995 | [5]
1:23 | 288.4 | 10 | 0.4 | 0.2 | Without vent | Fire load | C | 6.7 | [2] | F | - | 21 | 1.3 | 66 | 1.5 | 1 | LPG | C | 0.54638 | [5]
49:23 | 103.7 | 10 | 0.4 | 0.2 | Without vent | Fire load | C | 2.8 | [2] | F | - | 21 | 1.3 | 66 | 1.5 | 1.2 | LPG | C | 0.57945 | [5]
49:23 | 106.7 | 10 | 0.4 | 0.2 | Without vent | Fire load | C | 3 | [2] | F | - | 21 | 1.3 | 66 | 1.5 | 1.6 | LPG | C | 0.56255 | [5]
49:23 | 102.2 | 10 | 0.4 | 0.2 | Without vent | Fire load | C | 2.65 | [2] | F

## reference
Ref. No. | Title
1 | Experimental study on the maximum temperature and flame extension length driven by strong plume in a longitudinal ventilated tunnel (2019 Longfei Chen)
2 | Model scale tunnel fire tests with longitudinal ventilation (2010 Haukur Ingason)
3 | Experimental investigation on transverse ceiling flame length and temperature distribution of sidewall confined tunnel fire (2017 Zihe Gao et al.)
4 | Experimental study on the fire shape and maximum temperature beneath ceiling centerline in utility tunnel under the effect of curved sidewall (2020Rongliang Pan et al.)
5 | Effect of cross-wind on near-wall buoyant turbulent diffusion flame length and tilt (2016Fei Tang et al.)