## 3.6 Plug-holing
Occurrence of plug-holing with Q - Heat release rate and H - shaft height (2012 Ji)
HRR (kW) | Shaft height
| 0.2 m | 0.4 m | 0.6 m | 0.8 m | 1.0 m
6.95 | No | Yes | Yes | Yes | Yes
12.56 | No | Yes | Yes | Yes | Yes
20.21 | No | Yes | Yes | Yes | Yes
29.57 | No | Yes | Yes | Yes | Yes
36.66 | No | No | Yes | Yes | Yes
44.01 | No | No | Yes | Yes | Yes
53.37 | No | No | Yes | Yes | Yes
No: nonoccurrence of plug-holing.
Yes: occurrence of plug-holing.
Plug-holing and values of Ri' under different experiments (2012 Ji)
6.95 kW | H | 0.1999 | 0.4002 | 0.6006 | 0.8003 | 1
| Ri' | 1.2498 | 2.4974 | 3.7395 | 4.9815 | 6.2292
12.56 kW | H | 0.1999 | 0.4002 | 0.6006 | 0.8003 | 1
| Ri' | 1.1883 | 2.3801 | 3.5718 | 4.7635 | 5.9553
20.21 kW | H | 0.1999 | 0.3996 | 0.5998 | 0.8002 | 0.9999
| Ri' | 0.7803 | 1.5529 | 2.3254 | 3.098 | 3.8761
29.57 kW | H | 0.1999 | 0.4002 | 0.5998 | 0.8002 | 0.9999
| Ri' | 0.7244 | 1.4578 | 2.1913 | 2.9191 | 3.6469
36.66 kW | H | 0.1992 | 0.4008 | 0.5992 | 0.8002 | 0.9999
| Ri' | 0.6573 | 1.3181 | 1.9733 | 2.6397 | 3.2948
44.01 kW | H | 0.1999 | 0.4014 | 0.6005 | 0.8008 | 1.0005
| Ri' | 0.6461 | 1.2902 | 1.9342 | 2.5894 | 3.2278
53.37 kW | H | 0.1999 | 0.3995 | 0.5992 | 0.7995 | 0.9998
| Ri' | 0.5791 | 1.156 | 1.7274 | 2.3099 | 2.8812
Criterion of new modified Froude number for the occurrence of plug-holing (2017 Beak)
AR = 1 | Q | 1.1923 | 3.1907 | 4.4943 | 10.1057
| FrN | 4.2416 | 3.1732 | 3.1127 | 2.9205
AR = 0.83 | Q | 1.1928 | 3.1911 | 4.4947 | 10.0956
| FrN | 4.0109 | 2.9919 | 2.9506 | 2.8738
AR = 0.71 | Q | 1.1935 | 3.1913 | 4.4948 | 10.0959
| FrN | 3.7225 | 2.904 | 2.8738 | 2.7529
AR = 0.63 | Q | 1.1942 | 3.1966 | 4.5002 | 10.1013
| FrN | 3.4094 | 2.7995 | 2.7378 | 2.6499
AR = 0.56 | Q | 1.1998 | 3.202 | 4.4954 | 10.0963
| FrN | 3.2006 | 2.687 | 2.6307 | 2.6019
Occurrence of plug-holing with Q - Heat release rate and smoke exhaust rate (2018 Jiang)
Smoke exhaust rate (m3/s) | Heat release rate
| 2.8 kW | 5.6 kW | 11.2 kW | 16.8 kW
0 | NO | NO | NO | NO
0.006 | NO | NO | NO | NO
0.011 | NO | NO | NO | NO
0.017 | ∼ | NO | NO | NO
0.022 | ∼ | NO | NO | NO
0.028 | ∼ | ∼ | NO | NO
0.034 | YES | ∼ | NO | NO
0.039 | YES | ∼ | NO | NO
0.045 | YES | YES | ∼ | ∼
0.05 | YES | YES | ∼ | ∼
0.056 | YES | YES | ∼ | ∼
0.061 | — | YES | ∼ | ∼
0.067 | — | YES | ∼ | ∼
0.073 | — | — | YES | ∼
0.078 | — | — | YES | YES
0.084 | — | — | YES | YES
0.089 | — | — | YES | YES
0.095 | — | — | — | YES
0.101 | — | — | — | YES
“NO”: Non-occurrence of plug-holing YES: Occurrence of plug-holing “∼”: Transitional region “—”: No tests.
Plug-holing and values of Fr - Froude number under different experiments (2018 Jiang)
2.8 kW | R | 0.0045743 | 0.0103 | 0.0152 | 0.0211 | 0.026 | 0.0317 | 0.0375 | 0.0424 | 0.0482 | 0.0531 | 0.0588
| Fr | 0.1531 | 0.4336 | 0.7532 | 1.1403 | 1.4208 | 1.7972 | 2.1417 | 2.4435 | 2.8129 | 3.1112 | 3.4521
5.6 Kw | R | 0.0044795 | 0.0104 | 0.0153 | 0.0211 | 0.0259 | 0.0318 | 0.0376 | 0.0424 | 0.0482 | 0.0531 | 0.0587 | 0.0637 | 0.0695
| Fr | 0.114 | 0.3164 | 0.5295 | 0.6928 | 0.9308 | 1.1509 | 1.3888 | 1.5735 | 1.8043 | 1.9783 | 2.2021 | 2.4045 | 2.6104
11.2 kW | R | 0.0045735 | 0.0104 | 0.0153 | 0.0211 | 0.026 | 0.032 | 0.0376 | 0.0423 | 0.0481 | 0.053 | 0.0588 | 0.0636 | 0.0695 | 0.0753 | 0.0801 | 0.0859 | 0.0908
| Fr | 0.0856 | 0.2205 | 0.3448 | 0.5011 | 0.6076 | 0.7816 | 0.9059 | 1.0231 | 1.1296 | 1.2788 | 1.4137 | 1.5309 | 1.6587 | 1.7511 | 1.8896 | 2.021 | 2.1594
16.8 kW | R | 0.0045736 | 0.0104 | 0.0153 | 0.0211 | 0.026 | 0.0317 | 0.0376 | 0.0423 | 0.0481 | 0.053 | 0.0588 | 0.0636 | 0.0695 | 0.0753 | 0.0801 | 0.0859 | 0.0908 | 0.0965 | 0.1023
| Fr | 0.0998 | 0.2063 | 0.3519 | 0.4656 | 0.5756 | 0.7638 | 0.8775 | 0.9876 | 1.1118 | 1.2219 | 1.3569 | 1.4634 | 1.5771 | 1.6658 | 1.783 | 1.9038 | 1.9996 | 2.1665 | 2.2376
R - Smoke exhaust rate (m/s)

## Reference lists
Ji J, Gao ZH, Fan CG, Zhong W, Sun JH. A study of the effect of plug-holing and boundary layer separation on natural ventilation with vertical shaft in urban road tunnel fires. Int J Heat Mass Transf 2012;55:6032–41. https://doi.org/10.1016/j.ijheatmasstransfer.2012.06.014.
Baek D, Sung KH, Ryou HS. Experimental study on the effect of heat release rate and aspect ratio of tunnel on the plug-holing phenomena in shallow underground tunnels. Int J Heat Mass Transf 2017;113:1135–41. https://doi.org/10.1016/j.ijheatmasstransfer.2017.06.044.
Takeuchi S, Aoki T, Tanaka F, Moinuddin KAM. Modeling for predicting the temperature distribution of smoke during a fire in an underground road tunnel with vertical shafts. Fire Saf J 2017;91:312–9. https://doi.org/10.1016/j.firesaf.2017.03.063.
Jiang X, Liao X, Chen S, Wang J, Zhang S. An experimental study on plug-holing in tunnel fi re with central smoke extraction. Appl Therm Eng 2018;138:840–8. https://doi.org/10.1016/j.applthermaleng.2018.04.052.